## APG1_1
Analysis of Real Time PCR data | version:2016.1 | WoL: amplicon group |  |  | Chemistry: DNA binding dyes | N0 = threshold /(Eff_mean^Cq) |  |  | LEGEND
analysis date:29.05.2017 |  | points in WoL: 4 |  |  | Input: ss-cDNA
Input Sheet: 170525_APG1_1_neu_35 |  | Thresholds: group | [6 empty] | Sample Use:
name | indiv_PCR_eff | Amplicon | threshold | mean_PCR_eff | Cq | N0 | Sample_Use | Quality_checks | 1: used for W-o-L setting
A2_TBP_0Gy_15min | 1.857 | TBP | 14.027 | 1.878 | 33.222 | 1.14e-08 | 1 2 3 | 0 - - - - - - - - - - - - - | 2: contributes to mean PCR efficiency
A3_TBP_0Gy_15min | 1.867 | TBP | 14.027 | 1.878 | 33.322 | 1.07e-08 | 1 2 3 | 0 - - - - - - - - - - - - - | 3: N0 value calculated
A4_TBP_0Gy_15min | 1.855 | TBP | 14.027 | 1.878 | 32.91 | 1.39e-08 | 1 2 3 | 0 - - - - - - - - - - - - - | 0: not used / calculated
A6_RRN18S_0Gy_15min | 1.893 | RRN18S | 14.027 | 1.917 | 12.524 | 0.00406 | 1 2 3 | 0 - - - - - - - - - - - - -
A7_RRN18S_0Gy_15min | 1.923 | RRN18S | 14.027 | 1.917 | 12.49 | 0.00415 | 1 2 3 | 0 - - - - - - - - - - - - - | Quality Checks:
A8_RRN18S_0Gy_15min | 1.93 | RRN18S | 14.027 | 1.917 | 12.334 | 0.00459 | 1 2 3 | 0 - - - - - - - - - - - - - | 0: passed all checks
A10_APG1_0Gy_15min | 1.902 | APG1 | 14.027 | 1.881 | 32.494 | 1.71e-08 | 1 2 3 | 0 - - - - - - - - - - - - - | 1: no amplification
A11_APG1_0Gy_15min | 1.868 | APG1 | 14.027 | 1.881 | 32.549 | 1.65e-08 | 1 2 3 | 0 - - - - - - - - - - - - - | 2: baseline error
A12_APG1_0Gy_15min | 1.858 | APG1 | 14.027 | 1.881 | 32.835 | 1.38e-08 | 1 2 3 | 0 - - - - - - - - - - - - - | 3: no plateau
B2_TBP_0Gy_2h | 1.873 | TBP | 14.027 | 1.878 | 31.802 | 2.78e-08 | 1 2 3 | 0 - - - - - - - - - - - - - | 4: noisy sample
B3_TBP_0Gy_2h | 1.86 | TBP | 14.027 | 1.878 | 32.014 | 2.44e-08 | 1 2 3 | 0 - - - - - - - - - - - - - | 5: PCR efficiency outside 5%
B4_TBP_0Gy_2h | 1.861 | TBP | 14.027 | 1.878 | 31.976 | 2.5e-08 | 1 2 3 | 0 - - - - - - - - - - - - - | 6: excluded from mean Eff
B6_RRN18S_0Gy_2h | 1.925 | RRN18S | 14.027 | 1.917 | 11.423 | 0.00831 | 1 2 3 | 0 - - - - - - - - - - - - - | 7: excluded by user
B7_RRN18S_0Gy_2h | 1.953 | RRN18S | 14.027 | 1.917 | 11.439 | 0.00822 | 1 2 3 | 0 - - - - - - - - - - - - - | 8: included by user
B8_RRN18S_0Gy_2h | 1.906 | RRN18S | 14.027 | 1.917 | 11.353 | 0.0087 | 1 2 3 | 0 - - - - - - - - - - - - - | 9: manual baseline
B10_APG1_0Gy_2h | 1.88 | APG1 | 14.027 | 1.881 | 31.296 | 3.64e-08 | 1 2 3 | 0 - - - - - - - - - - - - -
B11_APG1_0Gy_2h | 1.899 | APG1 | 14.027 | 1.881 | 31.256 | 3.73e-08 | 1 2 3 | 0 - - - - - - - - - - - - - | if amplicon groups are defined the rules are applied per group
B12_APG1_0Gy_2h | 1.893 | APG1 | 14.027 | 1.881 | 31.367 | 3.48e-08 | 1 2 3 | 0 - - - - - - - - - - - - -
C2_TBP_0Gy_24h | 1.868 | TBP | 14.027 | 1.878 | 33.497 | 9.57e-09 | 1 2 3 | 0 - - - - - - - - - - - - - | User Choices:
C3_TBP_0Gy_24h | 1.884 | TBP | 14.027 | 1.878 | 33.055 | 1.26e-08 | 1 2 3 | 0 - - - - - - - - - - - - -
C4_TBP_0Gy_24h | 1.881 | TBP | 14.027 | 1.878 | 32.992 | 1.32e-08 | 1 2 3 | 0 - - - - - - - - - - - - - | Calculation of Mean Efficiency:
C6_RRN18S_0Gy_24h | 1.898 | RRN18S | 14.027 | 1.917 | 12.455 | 0.00425 | 1 2 3 | 0 - - - - - - - - - - - - - | include <no plateau> samples
C7_RRN18S_0Gy_24h | 1.92 | RRN18S | 14.027 | 1.917 | 12.406 | 0.00438 | 1 2 3 | 0 - - - - - - - - - - - - - | include <efficiency outlier> samples
C8_RRN18S_0Gy_24h | 1.951 | RRN18S | 14.027 | 1.917 | 12.339 | 0.00458 | 1 2 3 | 0 - - - - - - - - - - - - - | efficiency outlier defined as >5% from group median
C10_APG1_0Gy_24h | 1.876 | APG1 | 14.027 | 1.881 | 32.387 | 1.83e-08 | 1 2 3 | 0 - - - - - - - - - - - - - | Baseline Estimation:
C11_APG1_0Gy_24h | 1.881 | APG1 | 14.027 | 1.881 | 32.541 | 1.66e-08 | 1 2 3 | 0 - - - - - - - - - - - - - | log-linear phase criterion: strictly continuous Log-linear phase
C12_APG1_0Gy_24h | 1.878 | APG1 | 14.027 | 1.881 | 32.381 | 1.83e-08 | 1 2 3 | 0 - - - - - - - - - - - - -
D2_TBP_2Gy_15min | 1.887 | TBP | 14.027 | 1.878 | 33.191 | 1.16e-08 | 1 2 3 | 0 - - - - - - - - - - - - -
D3_TBP_2Gy_15min | 1.913 | TBP | 14.027 | 1.878 | 33.245 | 1.12e-08 | 1 2 3 | 0 - - - - - - - - - - - - -
D4_TBP_2Gy_15min | 1.884 | TBP | 14.027 | 1.878 | 33.103 | 1.23e-08 | 1 2 3 | 0 - - - - - - - - - - - - -
D6_RRN18S_2Gy_15min | 1.905 | RRN18S | 14.027 | 1.917 | 12.13 | 0.00525 | 1 2 3 | 0 - - - - - - - - - - - - -
D7_RRN18S_2Gy_15min | 1.925 | RRN18S | 14.027 | 1.917 | 12.137 | 0.00522 | 1 2 3 | 0 - - - - - - - - - - - - -
D8_RRN18S_2Gy_15min | 1.913 | RRN18S | 14.027 | 1.917 | 12.165 | 0.00513 | 1 2 3 | 0 - - - - - - - - - - - - -
D10_APG1_2Gy_15min | 1.901 | APG1 | 14.027 | 1.881 | 32.666 | 1.53e-08 | 1 2 3 | 0 - - - - - - - - - - - - -
D11_APG1_2Gy_15min | 1.868 | APG1 | 14.027 | 1.881 | 32.849 | 1.36e-08 | 1 2 3 | 0 - - - - - - - - - - - - -
D12_APG1_2Gy_15min | 1.874 | APG1 | 14.027 | 1.881 | 32.779 | 1.42e-08 | 1 2 3 | 0 - - - - - - - - - - - - -
E2_TBP_2Gy_2h | 1.861 | TBP | 14.027 | 1.878 | 32.975 | 1.33e-08 | 1 2 3 | 0 - - - - - - - - - - - - -
E3_TBP_2Gy_2h | 1.864 | TBP | 14.027 | 1.878 | 32.857 | 1.43e-08 | 1 2 3 | 0 - - - - - - - - - - - - -
E4_TBP_2Gy_2h | 1.869 | TBP | 14.027 | 1.878 | 32.895 | 1.4e-08 | 1 2 3 | 0 - - - - - - - - - - - - -
E6_RRN18S_2Gy_2h | 1.91 | RRN18S | 14.027 | 1.917 | 11.864 | 0.00624 | 1 2 3 | 0 - - - - - - - - - - - - -
E7_RRN18S_2Gy_2h | 1.934 | RRN18S | 14.027 | 1.917 | 11.847 | 0.0063 | 1 2 3 | 0 - - - - - - - - - - - - -
E8_RRN18S_2Gy_2h | 1.942 | RRN18S | 14.027 | 1.917 | 11.85 | 0.00629 | 1 2 3 | 0 - - - - - - - - - - - - -
E10_APG1_2Gy_2h | 1.873 | APG1 | 14.027 | 1.881 | 32.311 | 1.91e-08 | 1 2 3 | 0 - - - - - - - - - - - - -
E11_APG1_2Gy_2h | 1.872 | APG1 | 14.027 | 1.881 | 32.412 | 1.8e-08 | 1 2 3 | 0 - - - - - - - - - - - - -
E12_APG1_2Gy_2h | 1.862 | APG1 | 14.027 | 1.881 | 32.482 | 1.72e-08 | 1 2 3 | 0 - - - - - - - - - - - - -
F2_TBP_2Gy_24h | 1.892 | TBP | 14.027 | 1.878 | 32.558 | 1.73e-08 | 1 2 3 | 0 - - - - - - - - - - - - -
F3_TBP_2Gy_24h | 1.895 | TBP | 14.027 | 1.878 | 32.4 | 1.91e-08 | 1 2 3 | 0 - - - - - - - - - - - - -
F4_TBP_2Gy_24h | 1.891 | TBP | 14.027 | 1.878 | 32.309 | 2.02e-08 | 1 2 3 | 0 - - - - - - - - - - - - -
F6_RRN18S_2Gy_24h | 1.931 | RRN18S | 14.027 | 1.917 | 11.386 | 0.00851 | 1 2 3 | 0 - - - - - - - - - - - - -
F7_RRN18S_2Gy_24h | 1.884 | RRN18S | 14.027 | 1.917 | 11.509 | 0.00785 | 1 2 3 | 0 - - - - - - - - - - - - -
F8_RRN18S_2Gy_24h | 1.894 | RRN18S | 14.027 | 1.917 | 11.521 | 0.0078 | 1 2 3 | 0 - - - - - - - - - - - - -
F10_APG1_2Gy_24h | 1.89 | APG1 | 14.027 | 1.881 | 31.275 | 3.69e-08 | 1 2 3 | 0 - - - - - - - - - - - - -
F11_APG1_2Gy_24h | 1.921 | APG1 | 14.027 | 1.881 | 31.474 | 3.25e-08 | 1 2 3 | 0 - - - - - - - - - - - - -
F12_APG1_2Gy_24h | 1.894 | APG1 | 14.027 | 1.881 | 31.499 | 3.2e-08 | 1 2 3 | 0 - - - - - - - - - - - - -
G2_TBP_5Gy_15min | 1.881 | TBP | 14.027 | 1.878 | 32.227 | 2.13e-08 | 1 2 3 | 0 - - - - - - - - - - - - -
G3_TBP_5Gy_15min | 1.899 | TBP | 14.027 | 1.878 | 32.085 | 2.33e-08 | 1 2 3 | 0 - - - - - - - - - - - - -
G4_TBP_5Gy_15min | 1.89 | TBP | 14.027 | 1.878 | 32.227 | 2.13e-08 | 1 2 3 | 0 - - - - - - - - - - - - -
G6_RRN18S_5Gy_15min | 1.899 | RRN18S | 14.027 | 1.917 | 11.678 | 0.00704 | 1 2 3 | 0 - - - - - - - - - - - - -
G7_RRN18S_5Gy_15min | 1.894 | RRN18S | 14.027 | 1.917 | 11.8 | 0.0065 | 1 2 3 | 0 - - - - - - - - - - - - -
G8_RRN18S_5Gy_15min | 1.919 | RRN18S | 14.027 | 1.917 | 11.729 | 0.00681 | 1 2 3 | 0 - - - - - - - - - - - - -
G10_APG1_5Gy_15min | 1.878 | APG1 | 14.027 | 1.881 | 31.868 | 2.53e-08 | 1 2 3 | 0 - - - - - - - - - - - - -
G11_APG1_5Gy_15min | 1.871 | APG1 | 14.027 | 1.881 | 31.985 | 2.35e-08 | 1 2 3 | 0 - - - - - - - - - - - - -
G12_APG1_5Gy_15min | 1.859 | APG1 | 14.027 | 1.881 | 31.915 | 2.46e-08 | 1 2 3 | 0 - - - - - - - - - - - - -

## APG1_2
Analysis of Real Time PCR data | version:2016.1 | WoL: amplicon group |  |  | Chemistry: DNA binding dyes | N0 = threshold /(Eff_mean^Cq) |  |  | LEGEND
analysis date:29.05.2017 |  | points in WoL: 4 |  |  | Input: ss-cDNA
Input Sheet: 170525_APG1_2_neu_35 |  | Thresholds: group | [6 empty] | Sample Use:
name | indiv_PCR_eff | Amplicon | threshold | mean_PCR_eff | Cq | N0 | Sample_Use | Quality_checks | 1: used for W-o-L setting
A2_TBP_5Gy_2h | 1.8773 | TBP | 13.7711 | 1.8836 | 32.1834 | 1.9433e-08 | 1 2 3 | 0 - - - - - - - - - - - - - | 2: contributes to mean PCR efficiency
A3_TBP_5Gy_2h | 1.8908 | TBP | 13.7711 | 1.8836 | 32.1369 | 2.0014e-08 | 1 2 3 | 0 - - - - - - - - - - - - - | 3: N0 value calculated
A4_TBP_5Gy_2h | 1.8675 | TBP | 13.7711 | 1.8836 | 31.964 | 2.2329e-08 | 1 2 3 | 0 - - - - - - - - - - - - - | 0: not used / calculated
A6_RRN18S_5Gy_2h | 1.9065 | RRN18S | 13.7711 | 1.9223 | 11.3144 | 0.0084672 | 1 2 3 | 0 - - - - - - - - - - - - -
A7_RRN18S_5Gy_2h | 1.9051 | RRN18S | 13.7711 | 1.9223 | 11.3999 | 0.0080068 | 1 2 3 | 0 - - - - - - - - - - - - - | Quality Checks:
A8_RRN18S_5Gy_2h | 1.8907 | RRN18S | 13.7711 | 1.9223 | 11.3376 | 0.0083394 | 1 2 3 | 0 - - - - - - - - - - - - - | 0: passed all checks
A10_APG1_5Gy_2h | 1.8891 | APG1 | 13.7711 | 1.8871 | 31.5874 | 2.6763e-08 | 1 2 3 | 0 - - - - - - - - - - - - - | 1: no amplification
A11_APG1_5Gy_2h | 1.853 | APG1 | 13.7711 | 1.8871 | 31.7427 | 2.425e-08 | 1 2 3 | 0 - - - - - - - - - - - - - | 2: baseline error
A12_APG1_5Gy_2h | 1.9095 | APG1 | 13.7711 | 1.8871 | 31.5089 | 2.8131e-08 | 1 2 3 | 0 - - - - - - - - - - - - - | 3: no plateau
B2_TBP_5Gy_24h | 1.9218 | TBP | 13.7711 | 1.8836 | 32.551 | 1.5397e-08 | 1 2 3 | 0 - - - - - - - - - - - - - | 4: noisy sample
B3_TBP_5Gy_24h | 1.8912 | TBP | 13.7711 | 1.8836 | 32.3783 | 1.7177e-08 | 1 2 3 | 0 - - - - - - - - - - - - - | 5: PCR efficiency outside 5%
B4_TBP_5Gy_24h | 1.875 | TBP | 13.7711 | 1.8836 | 32.5329 | 1.5575e-08 | 1 2 3 | 0 - - - - - - - - - - - - - | 6: excluded from mean Eff
B6_RRN18S_5Gy_24h | 1.8952 | RRN18S | 13.7711 | 1.9223 | 11.9275 | 0.0056719 | 1 2 3 | 0 - - - - - - - - - - - - - | 7: excluded by user
B7_RRN18S_5Gy_24h | 1.9135 | RRN18S | 13.7711 | 1.9223 | 11.8751 | 0.0058693 | 1 2 3 | 0 - - - - - - - - - - - - - | 8: included by user
B8_RRN18S_5Gy_24h | 1.9095 | RRN18S | 13.7711 | 1.9223 | 11.8494 | 0.0059687 | 1 2 3 | 0 - - - - - - - - - - - - - | 9: manual baseline
B10_APG1_5Gy_24h | 1.8996 | APG1 | 13.7711 | 1.8871 | 31.1425 | 3.5501e-08 | 1 2 3 | 0 - - - - - - - - - - - - -
B11_APG1_5Gy_24h | 1.9026 | APG1 | 13.7711 | 1.8871 | 31.2795 | 3.2542e-08 | 1 2 3 | 0 - - - - - - - - - - - - - | if amplicon groups are defined the rules are applied per group
B12_APG1_5Gy_24h | 1.8823 | APG1 | 13.7711 | 1.8871 | 31.3129 | 3.1859e-08 | 1 2 3 | 0 - - - - - - - - - - - - -
C2_TBP_8Gy_15min | 1.9121 | TBP | 13.7711 | 1.8836 | 30.5206 | 5.5695e-08 | 1 2 3 | 0 - - - - - - - - - - - - - | User Choices:
C3_TBP_8Gy_15min | 1.8904 | TBP | 13.7711 | 1.8836 | 30.4191 | 5.9389e-08 | 1 2 3 | 0 - - - - - - - - - - - - -
C4_TBP_8Gy_15min | 1.874 | TBP | 13.7711 | 1.8836 | 30.2888 | 6.4501e-08 | 1 2 3 | 0 - - - - - - - - - - - - - | Calculation of Mean Efficiency:
C6_RRN18S_8Gy_15min | 1.8776 | RRN18S | 13.7711 | 1.9223 | 10.4386 | 0.015007 | 1 2 3 | 0 - - - - - - - - - - - - - | include <no plateau> samples
C7_RRN18S_8Gy_15min | 1.8785 | RRN18S | 13.7711 | 1.9223 | 10.4273 | 0.015119 | 1 2 3 | 0 - - - - - - - - - - - - - | include <efficiency outlier> samples
C8_RRN18S_8Gy_15min | 1.8958 | RRN18S | 13.7711 | 1.9223 | 10.4405 | 0.014988 | 1 2 3 | 0 - - - - - - - - - - - - - | efficiency outlier defined as >5% from group median
C10_APG1_8Gy_15min | 1.8737 | APG1 | 13.7711 | 1.8871 | 30.3918 | 5.7182e-08 | 1 2 3 | 0 - - - - - - - - - - - - - | Baseline Estimation:
C11_APG1_8Gy_15min | 1.8797 | APG1 | 13.7711 | 1.8871 | 30.3636 | 5.8214e-08 | 1 2 3 | 0 - - - - - - - - - - - - - | log-linear phase criterion: strictly continuous Log-linear phase
C12_APG1_8Gy_15min | 1.8803 | APG1 | 13.7711 | 1.8871 | 30.254 | 6.241e-08 | 1 2 3 | 0 - - - - - - - - - - - - -
D2_TBP_8Gy_2h | 1.9005 | TBP | 13.7711 | 1.8836 | 32.5037 | 1.5866e-08 | 1 2 3 | 0 - - - - - - - - - - - - -
D3_TBP_8Gy_2h | 1.8987 | TBP | 13.7711 | 1.8836 | 32.2211 | 1.8975e-08 | 1 2 3 | 0 - - - - - - - - - - - - -
D4_TBP_8Gy_2h | 1.8864 | TBP | 13.7711 | 1.8836 | 32.1865 | 1.9395e-08 | 1 2 3 | 0 - - - - - - - - - - - - -
D6_RRN18S_8Gy_2h | 1.9039 | RRN18S | 13.7711 | 1.9223 | 12.0197 | 0.0053401 | 1 2 3 | 0 - - - - - - - - - - - - -
D7_RRN18S_8Gy_2h | 1.9459 | RRN18S | 13.7711 | 1.9223 | 11.9912 | 0.0054405 | 1 2 3 | 0 - - - - - - - - - - - - -
D8_RRN18S_8Gy_2h | 1.9262 | RRN18S | 13.7711 | 1.9223 | 11.9592 | 0.0055553 | 1 2 3 | 0 - - - - - - - - - - - - -
D9_APG1_8Gy_2h | 1.8757 | APG1 | 13.7711 | 1.8871 | 31.2897 | 3.2332e-08 | 1 2 3 | 0 - - - - - - - - - - - - -
D10_APG1_8Gy_2h | 1.8862 | APG1 | 13.7711 | 1.8871 | 31.3967 | 3.0209e-08 | 1 2 3 | 0 - - - - - - - - - - - - -
D12_APG1_8Gy_2h | 1.878 | APG1 | 13.7711 | 1.8871 | 31.4647 | 2.8932e-08 | 1 2 3 | 0 - - - - - - - - - - - - -
E2_TBP_8Gy_24h | 1.8789 | TBP | 13.7711 | 1.8836 | 31.9382 | 2.2697e-08 | 1 2 3 | 0 - - - - - - - - - - - - -
E3_TBP_8Gy_24h | 1.8644 | TBP | 13.7711 | 1.8836 | 31.8933 | 2.3352e-08 | 1 2 3 | 0 - - - - - - - - - - - - -
E4_TBP_8Gy_24h | 1.8775 | TBP | 13.7711 | 1.8836 | 32.1073 | 2.0393e-08 | 1 2 3 | 0 - - - - - - - - - - - - -
E6_RRN18S_8Gy_24h | 1.9092 | RRN18S | 13.7711 | 1.9223 | 11.8459 | 0.0059826 | 1 2 3 | 0 - - - - - - - - - - - - -
E7_RRN18S_8Gy_24h | 1.9228 | RRN18S | 13.7711 | 1.9223 | 11.7837 | 0.0062307 | 1 2 3 | 0 - - - - - - - - - - - - -
E8_RRN18S_8Gy_24h | 1.8983 | RRN18S | 13.7711 | 1.9223 | 11.8655 | 0.0059063 | 1 2 3 | 0 - - - - - - - - - - - - -
E10_APG1_8Gy_24h | 1.8748 | APG1 | 13.7711 | 1.8871 | 30.0912 | 6.921e-08 | 1 2 3 | 0 - - - - - - - - - - - - -
E11_APG1_8Gy_24h | 1.869 | APG1 | 13.7711 | 1.8871 | 30.0492 | 7.1082e-08 | 1 2 3 | 0 - - - - - - - - - - - - -
E12_APG1_8Gy_24h | 1.8755 | APG1 | 13.7711 | 1.8871 | 30.1186 | 6.8015e-08 | 1 2 3 | 0 - - - - - - - - - - - - -
F2_TBP_0Gy_15min | 1.8845 | TBP | 13.7711 | 1.8836 | 33.1992 | 1.0214e-08 | 1 2 3 | 0 - - - - - - - - - - - - -
F3_TBP_0Gy_15min | 1.8898 | TBP | 13.7711 | 1.8836 | 33.0724 | 1.1068e-08 | 1 2 3 | 0 - - - - - - - - - - - - -
F4_TBP_0Gy_15min | 1.902 | TBP | 13.7711 | 1.8836 | 33.3536 | 9.2623e-09 | 1 2 3 | 0 - - - - - - - - - - - - -
F6_RRN18S_0Gy_15min | 1.9586 | RRN18S | 13.7711 | 1.9223 | 12.2661 | 0.0045458 | 1 2 3 | 0 - - - - - - - - - - - - -
F7_RRN18S_0Gy_15min | 1.9801 | RRN18S | 13.7711 | 1.9223 | 12.2955 | 0.0044595 | 1 2 3 | - - - - - 5 - - - - - - - -
F8_RRN18S_0Gy_15min | 1.9434 | RRN18S | 13.7711 | 1.9223 | 12.4239 | 0.0041005 | 1 2 3 | 0 - - - - - - - - - - - - -
F10_APG1_0Gy_15min | 1.8842 | APG1 | 13.7711 | 1.8871 | 32.3476 | 1.6515e-08 | 1 2 3 | 0 - - - - - - - - - - - - -
F11_APG1_0Gy_15min | 1.8956 | APG1 | 13.7711 | 1.8871 | 32.3146 | 1.6865e-08 | 1 2 3 | 0 - - - - - - - - - - - - -
F12_APG1_0Gy_15min | 1.897 | APG1 | 13.7711 | 1.8871 | 32.4047 | 1.5927e-08 | 1 2 3 | 0 - - - - - - - - - - - - -
G2_TBP_0Gy_2h | 1.8566 | TBP | 13.7711 | 1.8836 | 31.9844 | 2.2043e-08 | 1 2 3 | 0 - - - - - - - - - - - - -
G3_TBP_0Gy_2h | 1.864 | TBP | 13.7711 | 1.8836 | 31.8182 | 2.4488e-08 | 1 2 3 | 0 - - - - - - - - - - - - -
G4_TBP_0Gy_2h | 1.8789 | TBP | 13.7711 | 1.8836 | 31.9945 | 2.1903e-08 | 1 2 3 | 0 - - - - - - - - - - - - -
G6_RRN18S_0Gy_2h | 1.9241 | RRN18S | 13.7711 | 1.9223 | 11.4365 | 0.0078177 | 1 2 3 | 0 - - - - - - - - - - - - -
G7_RRN18S_0Gy_2h | 1.9198 | RRN18S | 13.7711 | 1.9223 | 11.3247 | 0.0084101 | 1 2 3 | 0 - - - - - - - - - - - - -
G8_RRN18S_0Gy_2h | 1.9558 | RRN18S | 13.7711 | 1.9223 | 11.2692 | 0.0087209 | 1 2 3 | 0 - - - - - - - - - - - - -
G10_APG1_0Gy_2h | 1.8986 | APG1 | 13.7711 | 1.8871 | 31.3743 | 3.0641e-08 | 1 2 3 | 0 - - - - - - - - - - - - -
G11_APG1_0Gy_2h | 1.8876 | APG1 | 13.7711 | 1.8871 | 31.5266 | 2.7816e-08 | 1 2 3 | 0 - - - - - - - - - - - - -
G12_APG1_0Gy_2h | 1.8949 | APG1 | 13.7711 | 1.8871 | 31.4997 | 2.8295e-08 | 1 2 3 | 0 - - - - - - - - - - - - -
H2_TBP_0Gy_24h | 1.8801 | TBP | 13.7711 | 1.8836 | 32.9509 | 1.1953e-08 | 1 2 3 | 0 - - - - - - - - - - - - -
H3_TBP_0Gy_24h | 1.8751 | TBP | 13.7711 | 1.8836 | 33.2245 | 1.0052e-08 | 1 2 3 | 0 - - - - - - - - - - - - -
H4_TBP_0Gy_24h | 1.8702 | TBP | 13.7711 | 1.8836 | 32.9487 | 1.197e-08 | 1 2 3 | 0 - - - - - - - - - - - - -
H6_RRN18S_0Gy_24h | 1.9569 | RRN18S | 13.7711 | 1.9223 | 12.3061 | 0.0044285 | 1 2 3 | 0 - - - - - - - - - - - - -
H7_RRN18S_0Gy_2h | 1.9782 | RRN18S | 13.7711 | 1.9223 | 12.2352 | 0.0046385 | 1 2 3 | - - - - - 5 - - - - - - - -
H8_RRN18S_0Gy_24h | 1.9395 | RRN18S | 13.7711 | 1.9223 | 12.325 | 0.0043743 | 1 2 3 | 0 - - - - - - - - - - - - -
H10_APG1_0Gy_24h | 1.9103 | APG1 | 13.7711 | 1.8871 | 32.2576 | 1.7486e-08 | 1 2 3 | 0 - - - - - - - - - - - - -
H11_APG1_0Gy_24h | 1.9075 | APG1 | 13.7711 | 1.8871 | 32.4049 | 1.5924e-08 | 1 2 3 | 0 - - - - - - - - - - - - -
H12_APG1_0Gy_24h | 1.885 | APG1 | 13.7711 | 1.8871 | 32.3662 | 1.6321e-08 | 1 2 3 | 0 - - - - - - - - - - - - -